## board
Reference | Qty | Value | DNP | Exclude from BOM | Exclude from Board | Footprint | Datasheet
.0,LORA0 | 2 | REGLETA_HEMBRA_8 |  |  |  | board:1X08
BUS_B0 | 1 | AK500/4-H |  |  |  | board:AK500_4-H
C1,C3 | 2 | 1uF |  |  |  | board:C2.5-2
C2,C4 | 2 | 0.1uF |  |  |  | board:C2.5-2
C5 | 1 | 470uF |  |  |  | board:E3,5-8
DISPLAY0,PORT1,PORT2,PORT3 | 4 | GP4 |  |  |  | board:1X04
DS3231,HW-125,SIM800L0,_0 | 4 | REGLETA_HEMBRA_6 |  |  |  | board:1X06
ESP32 | 1 | ESP32DEVKITV1 |  |  |  | board:ESP32-DEVKITV1
ESP32_1,ESP32_2 | 2 | REGLETA_HEMBRA_15 |  |  |  | board:1x15
JP1,JP2,JP4,JP5,JP6,JP7,JP8,JP9,JP10,JP11,JP12,JP13,JP14,JP15,JP16,JP17,JP18,JP19,JP20,JP21,JP22,JP23,JP24,JP25,JP26,JP27,JP28,JP29,JP30,JP31,JP34,JP35,JP36,JP37,JP39,JP40,JP41,JP42,JP43,JP44,JP45,JP46 | 42 | PINHD-1X1 |  |  |  | board:1X01
LEDS0 | 1 | GP6 |  |  |  | board:1X06
PI_PICO0 | 1 | RASPBERRY_PICOTH |  |  |  | board:PICO-PKG-TH
PI_PICO0_1,PI_PICO0_2 | 2 | REGLETA_HEMBRA_20 |  |  |  | board:1x20
R1,R2,R3,R4,R5,R7 | 6 | 220 |  |  |  | board:0204_7
R6 | 1 | 330 |  |  |  | board:0204_7
R8 | 1 | 1k |  |  |  | board:0204_7
R9 | 1 | 510 |  |  |  | board:0204_7
REG4.2V0,REG5V0 | 2 | LM350 |  |  |  | board:317TS
SERIAL0 | 1 | REGLETA_MACHO |  |  |  | board:1X03
VBAT0 | 1 | GP2 |  |  |  | board:1X02
VBAT_B0 | 1 | AK500/2-H |  |  |  | board:AK500_2-H
V_I2C0,V_PICO0 | 2 | REGLETA_MACHO_2 |  |  |  | board:1X02
_? | 1 | REGLETA_HEMBRA_4 |  |  |  | board:1X04